## Sheet1
Joules of electrical energy
Energy | Power | Time | Result
? | 36 | 1800 | 64.8 |  | Electrical Power and Energy Triangle
|  | Note | Aner will be in KJ
Light properties and dose calculations | LIGHT 1 | LIGHT 2
Power [W] | 18 | 18
Wavelength [m] | 2.55e-07 | 2.55e-07
Distance of object from the light [m] | 0.27 | 0.08
Intensity (assuming uniform light in all directions) [W/m2] | 19.6488 | 223.8116
Area of surface to be disinfected [m2] | 0.04 | 0.04
Power on surface [W] | 0.78595 | 8.9525
Frequency | 1.1765e+15 | 1.1765e+15
Energy/photon | 7.7953e-19 | 7.7953e-19
Number of photons/second | 1.0082e+18 | 1.1484e+19
Dose [J/m2] in 1 second | 19.6488 | 223.8116
Dose in 1 sec for (0.04m2) [J/m2 for 0.04 m2] : Energy which the area to be disinfected will be exposed to | 0.78595 | 8.9525
Time required to reach 67 J (seconds) (Average dose) | 85.2471 | 7.484
Total Time (to expose 67 J to the area) | 92.7311
Number of photons emitted :
Symbol |  | Value |  | Unit
E | (energy) | 10x10^-3 | 0.01 | mW | Energy of a photon
h | (Plank’s) Note: Constant | 6.626e-34 | 6.626e-34 | Joule Sec
c | (speed of ligh) Note: Constant | 300000000 | 300000000 | m/s
λ | wavelength | 626 x 10^(-9) | 6.26e-07 | m
|  | Result for Energy of the photons | 3.1754e-19 | J
|  | Result number of photons emitted | 31492101821108756 | photons/second
Note : This is the Energy of all the photons emitted in one second
light blue coloer the value can be | changed
light green coloer, the value is | Constant